## MMSD
Site | Collection Date | pH (SU) | Total Flow (MGD) | Conductivity (uS/CM@25C) | TSS | N1 (GC/L) | N2 (GC/L) | AVG | PMMoV (GC/L) | % Recovery (BCoV)
Madison | 2020-08-18 |  |  |  | 159 | 12593 | 27108 | 19850.5 | 2993396 | NA | Sample parameters may be available form MMSD (?), but were not taken at the WSLH
Madison | 2020-08-21 |  |  |  | 120 | 10518.22 | 1881.927 | 6200.0735 | 14247559 | NA
Madison | 2020-08-25 |  |  |  | 199 | 4251 | 19408 | 11829.5 | 34220587 | NA
Madison | 2020-08-28 |  |  |  | NA | 17959 | 18937 | 18448 | 8626487.5 | NA
Madison | 2020-09-01 |  |  |  | 207 | 3172 | 18258 | 10715 | 3755450 | NA
Madison | 2020-09-04 |  |  |  | 200 | 7103.4127 | 13043.531 | 10073.4719 | 10879804 | NA
Madison | 2020-09-08 |  |  |  | 190 | 0 | 14896.7275 | 7448.3637 | 4909489.7786 | NA
Madison | 2020-09-11 |  |  |  | 222 | 115223.5526 | 54012.3185 | 84617.9355 | 36215554.2535 | NA
Madison | 2020-09-15 | 7.77 | 44.77 |  | 207 | 63617.7551 | 32446.5718 | 48032.1634 | 25753383.572 | NA
Madison | 2020-09-19 | 7.65 | 46.7 |  | 254 | 11442.1351 | 9003.3161 | 10222.7256 | 40968307.1236 | 0.27499
Madison | 2020-09-22 | 7.75 | 41.49 |  | 219 | 39145.1366 | 8101.5251 | 23623.3308 | 22508539.2401 | 0.30642
Madison | 2020-09-23 | 7.66 | 41.65 |  | 224 | 30508.8994 | 7419.3981 | 18964.1488 | 21980553.4054 | 0.057586
Madison | 2020-09-24 | 7.71 | 41.47 |  | 217 | 16743.008 | 4437.3679 | 10590.1879 | 21097519.2131 | 0.073103
Madison | 2020-09-25 | 7.74 | 41.07 |  | 205 | 28553.042 | 1210.2405 | 14881.6412 | 26700211.0958 | 0.13631
Madison | 2020-09-28 | 7.67 | 40.95 |  | 281 | 22793.5341 | 2281.3516 | 12537.4428 | 40392929.842 | 0.17
Madison | 2020-09-29 | 7.86 | 41.28 |  | 290 | 25014 | 2281 | 13647.5 | 28568924 | 0.15
Madison | 2020-10-01 | 7.78 | 40.09 | 1999 | 218 | 17950.3677 | 18718.4645 | 18334.4161 | 9381688.5075 | 0.46714
Madison | 2020-10-02 | 7.69 | 39.69 | 2000 | 248 | 38686.889 | 30102.7103 | 34394.7997 | 26676154.0602 | 0.43677
Madison | 2020-10-05 | 7.78 | 38.88 | 2030 | 185 | 69412.8086 | 28352.153 | 48882.4808 | 42567242.527 | 1.6969
Madison | 2020-10-06 | 7.79 | 39.82 | 2050 | 217 | 90065.1531 | 61284.0816 | 75674.6174 | 36578536.7808 | 5.2888
Madison | 2020-10-07 | 7.71 | 39.13 | 1951 | 326 | 27145.4945 | 10736.8907 | 18941.1926 | 42650258.1039 | 1.1074
Madison | 2020-10-08 | 7.79 | 41.51 | 1980 | 302 | 57390.5679 | 53943.6581 | 55667.113 | 28162417.2138 | 3.5153
Madison | 2020-10-09 | 7.71 | 39.04 | 2010 | 222 | 38788.6525 | 25938.0665 | 32363.3595 | 26751469.2719 | 3.5262
Madison | 2020-10-12 | 7.83 | 38.18 | 1920 | 174 | 153361.0588 | 28137.2532 | 90749.156 | 119572992.1067 | 4.0337
Madison | 2020-10-13 | 7.76 | 39.79 | 1918 | 214 | 89962.4055 | 29729.9248 | 59846.1652 | 119329147.1467 | 0.58377
Madison | 2020-10-14 | 7.57 | 38.84 | 1989 | 242 | 27400 | 12333 | 19866.5 | 15605997 | 0.52
Madison | 2020-10-15 | 7.81 | 38.91 | 2070 | 197 | 33927 | 26856 | 30391.5 | 18023869 | 1.37
Madison | 2020-10-16 | 7.99 | 38.77 | 2020 | 203 | 60073 | 94415 | 77244 | 14730920 | 7.46
Madison | 2020-10-19 | 7.85 | 38.02 | 2010 | 203 | 19562 | 9154 | 14358 | 27900657 | 0.08
Madison | 2020-10-20 | 7.89 | 38.84 | 1858 | 224 | 10710 | 10963 | 10836.5 | 29149730 | 0.16
Madison | 2020-10-21 | 7.87 | 38.26 | 1984 | 274 | 16553 |  | 16553 | 19111846 | 0.038349
Madison | 2020-10-22 | 7.81 | 39.42 | 2010 | 240 | 31004 |  | 31004 | 21610052 | 0.10091
Madison | 2020-10-23 | 7.61 | 42.69 | 1929 | 240 | 38000 |  | 38000 | 10701766 | 0.12989
Madison | 2020-10-26 | 7.69 | 41.34 | 1738 | 200 | 20812.565 |  | 20812.565 | 15913379 | 0.25
Madison | 2020-10-27 | 7.69 | 41.29 | 1685 | 188 | 12511.1824 |  | 12511.1824 | 25494231 | 0.05
Madison | 2020-10-28 | 7.86 | 41.19 | 1900 | 272 | 11509 |  | 11509 | 6451872 | 0.091146
Madison | 2020-10-29 | 7.68 | 40.62 | 1780 | 264 | 28226 |  | 28226 | 8329860 | 0.10048
Madison | 2020-10-30 | 7.7 | 40.27 | 1843 | 268 | 53244 |  | 53244 | In-Progress | 0.080996
Madison | 2020-11-02 | 7.62 | 38.97 | 1775 | 206 | 15771 | 13879 | 14825 | 5844635 | 0.052
Madison | 2020-11-03 | 7.8 | 39.31 | 1850 | 245 | 5472 | 4063 | 4767.5 | 15434659 | 0.028892
Madison | 2020-11-04 | 7.61 | 39.2 | 1900 | 277 | 69808 | 33548 | 51678 | 7128408 | 0.14
Madison | 2020-11-05 | 7.68 | 38.63 | 1906 | 306 | 94893 | 27128 | 61010.5 | 7256777 | 0.14
Madison | 2020-11-09 | 7.84 | 37.98 | 1766 | 280 | 8939.8139 |  | 8939.8139 | 6074837 | 0.070305
Madison | 2020-11-10 | 7.91 | 38.46 | 1819 | 336 | 13332 | 8054 | 10693 | 10181264 | 0.050515
Madison | 2020-11-11 | 7.81 | 40.07 | 1311 | 239 | 61121.5404 | 52023.9536 | 56572.747 | 15617962.8884 | 0.87249
Madison | 2020-11-12 | 7.62 | 40.55 | 1278 | 216 | 68865.3807 | 39581.7882 | 54223.5844 | 16471087.5694 | 1.2039
Madison | 2020-11-13 | 7.82 | 39.48 | 1341 | 309 | 71561.6395 | 64516.541 | 68039.0903 | 14556932.6037 | 1.5222
Madison | 2020-11-16 | 7.69 | 39.96 | 1456 | 229 | 9766.2413 |  | 9766.2413 | 2181645 | 0.053769
Madison | 2020-11-17 | 7.81 | 39.5 | 1513 | 345 | 32099.7945 | 16680 | 24389.8972 | 5635131 | 0.22473
Madison | 2020-11-18 | 7.60 | 38.67 | 1559 | 292 | 196147 | 70703 | 133425 | 23149549 | 1.86
Madison | 2020-11-19 | 7.67 | 38.92 | 1329 |  | 114587 | 84843 | 99715 | 23253375 | 1.74
Madison | 2020-11-20 | 7.82 | 38.43 | 1361 |  | 1017335 | 765038 | 891186.5 | 20604597 | 4.66
Madison | 2020-11-23 | 7.5 | 37.71 | 1506 |  | 359568.5166 | 177872.3979 | 268720.4573 | 35247211.2559 | 7.1884
Madison | 2020-11-24 | 7.84 | 37.93 | 1564 |  | 326537.2577 | 42791.1368 | 184664.1973 | 48693073.7389 | 6.9386
Madison | 2020-11-25 | 7.61 | 39.22 | 1283 |  | 532528.0084 | 172686.2065 | 352607.1074 | 35402707.0695 | 8.2311
Note on A30: [Threaded comment] Your version of Excel allows you to read this threaded comment; however, any edits to it will get removed if the file is opened in a newer version of Excel. Learn more: https://go.microsoft.com/fwlink/?linkid=870924 Comment: SARS-CoV-2 recovery/N2 issues - dates highlighted in orange. We are re-analyzing these.

## Interceptors
Site | Collection Date | pH (SU) | Total Flow (MGD) | Conductivity (uS/CM@25C) | N1 (GC/L) | N2 (GC/L) | AVG | PMMoV (GC/L) | % Recovery (BCoV)
MMSD P2 | 2020-09-28 |  | 7.14 | NA | 72641.0259 | 11993.7977 | 42317.4118 | 139689947.0897 | 0.15 | MMSD P2 = Madison's Interceptor P2
MMSD P7 | 2020-09-28 |  | 4.84 | NA | 14663.7947 | 305.4834 | 7484.639 | 30288372.8897 | 0.23 | MMSD P7 = Madison's Interceptor P7
MMSD P8 | 2020-09-28 |  | 6.64 | NA | 3227.4674 | 1700.7003 | 2464.0839 | 32990323.7864 | 0.1 | MMSD P8 = Madison's Interceptor P8
MMSD P11 | 2020-09-28 |  | 9.2 | NA | 30430.9359 | 4944.9553 | 17687.9456 | 32746001.7623 | 0.04 | MMSD P11 = Madison's Interceptor P11
MMSD P18 | 2020-09-28 |  | 13.13 | NA | 4149.8563 | 1999.815 | 3074.8356 | 29937232.3244 | 0.09 | MMSD P18 = Madison's Interceptor P18
MMSD P2 | 2020-09-29 |  | 7.16 | NA | 97340 | 34911 | 66125.5 | 39181189 | 0.57 | The map is attached to email
MMSD P7 | 2020-09-29 |  | 4.61 | NA | 12259 | 4785 | 8522 | 34100015 | 0.18 | Sample parameters may be available form MMSD (?), but were not taken at the WSLH
MMSD P8 | 2020-09-29 |  | 6.85 | NA | 27732 | 6706 | 17219 | 24150266 | 1.99 | Also, NO TSS analysis for the Interceptors
MMSD P11 | 2020-09-29 |  | 9.16 | NA | 93861 | 25686 | 59773.5 | 83115091 | 1.79 | Samples with lower than expected recoveries and N2, some inhibited; Multiple re-runs in progress
MMSD P18 | 2020-09-29 |  | 13.5 | NA | 58293 | 17009 | 37651 | 20561206 | 2.59
MMSD P2 | 2020-10-05 |  | 6.62 | 1770 | 308684.9759 | 190114.3777 | 249399.6768 | 75845506.8869 | 2.1307
MMSD P7 | 2020-10-05 |  | 4.58 | 2130 | 54557.2643 | 33956.1184 | 44256.6913 | 26081139.8037 | 5.4169
MMSD P8 | 2020-10-05 |  | 6.22 | 2180 | 63312.8494 | 21920.6345 | 42616.742 | 36173724.271 | 1.9515
MMSD P11 | 2020-10-05 |  | 8.81 | 1990 | 15850.328 | 2579.413 | 9214.8705 | 37174053.5761 | 0.72435
MMSD P18 | 2020-10-05 |  | 12.65 | 2050 | 15648.1505 | 5879.3237 | 10763.7371 | 13087783.3096 | 4.1949
MMSD P2 | 2020-10-06 |  | 6.85 | 1745 | 80962.0836 | 41773.9069 | 61367.9952 | 60813657.6908 | 3.7211
MMSD P7 | 2020-10-06 |  | 4.35 | 2130 | 29394.135 | 8547.4263 | 18970.7807 | 21645345.6763 | 0.85094
MMSD P8 | 2020-10-06 |  | 6.57 | 2130 | 162477.6143 | 142462.8326 | 152470.2234 | 23273637.4497 | 3.609
MMSD P11 | 2020-10-06 |  | 8.81 | 1971 | 22559.5097 | 4828.5886 | 13694.0492 | 26600899.3525 | 0.74315
MMSD P18 | 2020-10-06 |  | 13.24 | 2130 | 23200.9004 | 8161.4724 | 15681.1864 | 15159693.7591 | 3.609
MMSD P2 | 2020-10-12 |  | 6.29 | 1713 | 64933.5131 | 9799.6497 | 37366.5814 | 190468050.7733 | 0.98679
MMSD P7 | 2020-10-12 |  | 4.53 | 2020 | 80455.3289 | 27296.1262 | 53875.7275 | 130297619.7067 | 2.0021
MMSD P8 | 2020-10-12 |  | 6.14 | 1958 | 90235.6612 | 27365.634 | 58800.6476 | 139477322.5333 | 1.6385
MMSD P11 | 2020-10-12 |  | 8.63 | 1935 | 177622.361 | 81671.1104 | 129646.7357 | 135711217.7067 | 2.1155
MMSD P18 | 2020-10-12 |  | 12.59 | 1965 | 195420.7488 | 55053.3973 | 125237.0731 | 115867538.96 | 4.0792
MMSD P2 | 2020-10-13 |  | 6.75 | 1734 | 85761.923 | 21052.0581 | 53406.9905 | 305750884.2133 | 1.0356
MMSD P7 | 2020-10-13 |  | 4.32 | 2040 | 92750.6801 | 45619.2707 | 69184.9754 | 235139714.48 | 1.1979
MMSD P8 | 2020-10-13 |  | 6.65 | 1993 | 87558.9087 | 81978.9243 | 84768.9165 | 199879348.2667 | 0.93397
MMSD P11 | 2020-10-13 |  | 8.87 | 1997 | 79307.2683 | 52042.4684 | 65674.8684 | 129161958.1333 | 0.51189
MMSD P18 | 2020-10-13 |  | 13.2 | 2030 | 169706.782 | 53956.6595 | 111831.7208 | 51214201.112 | 2.4969
MMSD P11 | 2020-10-19 | 7.5 | 8.73 | 1755 | 8900 |  |  | 27723564 | 0.1
MMSD P18 | 2020-10-19 | 7.5 | 12.37 | 1905 | 36986 | 92386 | 64686 | 29826866 | 0.57
MMSD P02 | 2020-10-19 | 7.25 | 6.32 | 1760 | 10449 | 5436 | 7942.5 | 33786687 | 0.38
MMSD P07 | 2020-10-19 | 7.5 | 4.38 | 1951 | 4312 | 3422 | 3867 | 18943067 | 0.07
MMSD P08 | 2020-10-19 | 7.4 | 6.22 | 1883 | 12675 | 8093 | 10384 | 24616668 | 1.22
MMSD P11 | 2020-10-20 | 7.6 | 8.65 | 1829 | 4119 |  |  | - | 0.02
MMSD P18 | 2020-10-20 | 7.6 | 12.86 | 1870 | 29592 | 39967 | 34779.5 | 18898334 | 0.34
MMSD P02 | 2020-10-20 | 7.5 | 6.53 | 1711 | 18615 |  |  | 20060252 | 0.35
MMSD P07 | 2020-10-20 | 7.5 | 4.31 | 1931 | 15484 |  |  | 50313007 | 0.15
MMSD P08 | 2020-10-20 | 7.5 | 6.49 | 1946 | 6594 |  |  | 32232395 | 0.28
MMSD P11 | 2020-10-26 | 7.5 | 9.5 | 1667 | 5588.0141 |  |  | 19501094 | 0.02
MMSD P18 | 2020-10-26 | 7.5 | 13.5 | 1783 | 19858.5692 |  |  | 11715959 | 0.14
MMSD P02 | 2020-10-26 | 7.5 | 7 | 1582 | 6633.8493 |  |  | 33833610 | 0.21
MMSD P07 | 2020-10-26 | 7.5 | 4.79 | 1822 | 7347.4304 |  |  | 27214134 | 0.02
MMSD P08 | 2020-10-26 | 7.5 | 6.55 | 1763 | 14437.689 |  |  | 14414118 | 0.14
MMSD P11 | 2020-10-27 | 7.5 | 9.21 | 1668 | 14229.9294 |  |  | 18486624 | 0.02
MMSD P18 | 2020-10-27 | 7.5 | 13.68 | 1843 | 16738.2247 |  |  | 6609088 | 0.24
MMSD P02 | 2020-10-27 | 7.5 | 7.13 | 1518 | 19710.7353 |  |  | 25421401 | 0.14
MMSD P07 | 2020-10-27 | 7.5 | 4.48 | 1774 | 12429.7294 |  |  | 19357195 | 0.12
MMSD P08 | 2020-10-27 | 7.5 | 6.79 | 1902 | 28954.8552 |  |  | 28636821 | 0.21
MMSD P02 | 2020-11-02 | 7.5 | 6.55 | 1581 | 19221 | 10756 | 14988.5 | 18819549 | 0.074
MMSD P07 | 2020-11-02 | 7.5 | 4.57 | 1818 | 15979 | 15185 | 15582 | 10082323 | 0.084
MMSD P08 | 2020-11-02 | 7.5 | 6.28 | 1825 | 9295 | 7140 | 8217.5 | 14497459 | 0.031
MMSD P11 | 2020-11-02 | 7.5 | 8.87 | 1675 | 8363 |  |  | 13756090 | 0.018
MMSD P18 | 2020-11-02 | 7.5 | 12.7 | 1855 | 15502 | 9954 | 12728 | 3360220 | 0.048
MMSD P02 | 2020-11-03 | 7.5 | 6.5 | 1650 | 21836 | 6576 | 14206 | 17211981 | 0.031
MMSD P07 | 2020-11-03 | 7.5 | 4.32 | 1822 | 15763 |  |  | 9417564 | 0.06
MMSD P08 | 2020-11-03 | 7.5 | 6.59 | 1857 | 16282 |  |  | 6716148 | 0.108
MMSD P11 | 2020-11-03 | 7.25 | 8.86 | 1783 | 4943 |  |  | 8967297 | 0.023
MMSD P18 | 2020-11-03 | 7.5 | 13.04 | 1958 | 9139 | 6385 | 7762 | 2872664 | 0.065
MMSD P02 | 2020-11-09 | 7.5 | 6.33 | 1588 | 22067 | 5721 | 13894 | 18189073 | 0.076845
MMSD P07 | 2020-11-09 | 7.6 | 4.43 | 1923 | 31651 | 29328 | 30489.5 | 7125320 | 0.11861
MMSD P08 | 2020-11-09 | 7.5 | 6.09 | 1801 | 23817 | 23794 | 23805.5 | 6334744 | 0.38963
MMSD P11 | 2020-11-09 | 7.5 | 8.76 | 1753 | 19086 | 14666 | 16876 | 47731305 | 0.036152
MMSD P18 | 2020-11-09 | 7.5 | 12.37 | 1812 | 161415 | 163725 | 162570 | 5950413 | 0.075843
MMSD P02 | 2020-11-10 | 8 | 6.48 | 1669 | 104370 | 13902 | 59136 | 74718945 | 0.44505
MMSD P07 | 2020-11-10 | 7.5 | 4.12 | 1926 | 4220 | 4457 | 4338.5 | 7996086 | 0.022833
MMSD P08 | 2020-11-10 | 8 | 6.37 | 1824 | 22226 | 3347 | 12786.5 | 14158842 | 0.057812
MMSD P11 | 2020-11-10 | 7.5 | 8.68 | 1821 | 11194 | 4485 | 7839.5 | 14190482 | 0.011068
MMSD P18 | 2020-11-10 | 7.5 | 12.81 | 1850 | 22907 |  |  | 5663323 | 0.03463
MMSD P2 | 2020-11-16 | 7.5 | 6.41 | 1178 | 38239.5227 | 10101 | 24170.2613 | 13447066 | 0.1545
MMSD P7 | 2020-11-16 | 7.5 | 4.79 | 1540 | 36505.9043 | 13511 | 25008.4521 | 11532663 | 0.18784
MMSD P8 | 2020-11-16 | 7.25 | 6.54 | 1443 | 36996.1017 | 24287 | 30641.5508 | 8815205 | 0.24025
MMSD P11 | 2020-11-16 | 7.5 | 9.14 | 1403 | 8066 | 0 | 0 | 78989277 | 0.013114
MMSD P18 | 2020-11-16 | 7.5 | 13.08 | 1511 | 35255.2345 | 26567 | 30911.1172 | 5035056 | 0.38313
MMSD P2 | 2020-11-17 | 7.5 | 6.3 | 1415 | 48838.484 | 5422 | 27130.242 | 15741649 | 0.28732
MMSD P7 | 2020-11-17 | 7.75 | 4.41 | 1582 | 24656.7449 | 2076 | 13366.3725 | 9567589 | 0.062864
MMSD P8 | 2020-11-17 | 7.5 | 6.84 | 1566 | 62380.6379 | 52081 | 57230.819 | 10808221 | 0.56927
MMSD P11 | 2020-11-17 | 7.5 | 8.88 | 1412 | 43121.708 | 6822 | 24971.854 | 9759380 | 0.19121
MMSD P18 | 2020-11-17 | 7.5 | 13.07 | 1501 | 64677.4226 | 34494 | 49585.7113 | 15464970 | 0.52153
MMSD P2 | 2020-11-23 | 7.5 | 6.11 | 1297 | 379795.7118 | 346402.5527 | 363099.1323 | 56489796.8184 | 10.6965
MMSD P7 | 2020-11-23 | 7.5 | 4.43 | 1448 | 320101.2236 | 137516.4902 | 228808.8569 | 33892493.0639 | 5.122
MMSD P8 | 2020-11-23 | 7.25 | 6.12 | 1596 | 288409.1022 | 90589.4641 | 189499.2832 | 32305402.1567 | 6.6664
MMSD P11 | 2020-11-23 | 7.5 | 8.77 | 1522 | 236240.8953 | 37311.6061 | 136776.2507 | 33573302.7637 | 2.2286
MMSD P18 | 2020-11-23 | 7.5 | 12.28 | 1611 | 230737.4606 | 33116.3257 | 131926.8931 | 22324266.9895 | 4.1216
MMSD P2 | 2020-11-24 | 7.5 | 5.99 | 1351 | 664800.9601 | 157731.3901 | 411266.1751 | 61170722.5734 | 9.1302
MMSD P7 | 2020-11-24 | 7.5 | 4.12 | 1664 | 238457.7296 | 12435.2074 | 125446.4685 | 26431929.714 | 2.0412
MMSD P8 | 2020-11-24 | 7.75 | 6.5 | 1669 | 433654.9206 | 182348.9634 | 308001.942 | 35016013.1656 | 7.7361
MMSD P11 | 2020-11-24 | 7.5 | 8.64 | 1700 | 239700.2791 | 16167.5134 | 127933.8962 | 76915259.8402 | 4.2515
MMSD P18 | 2020-11-24 | 7.5 | 12.68 | 1686 | 278228.7577 | 58269.3389 | 168249.0483 | 25753300.107 | 4.1443

## UW Dorms
Site | Collection Date | pH (SU) | Total Flow (MGD) | Conductivity (uS/CM@25C) | TSS (mg/L) | N1 (GC/L) | N2 (GC/L) | AVG | PMMoV (GC/L) | % Recovery (BCoV)
UW-D | 2020-08-28 | 7.5 | NA | NA | 1010 | 30542 | 41634 | 36088 | 14361178.8802 | NA | UW-D = UW-Dorms
UW-D | 2020-09-01 | 7 | NA | NA | 46 | 78721 | 105295 | 92008 | 23796717 | NA | UW-S = UW-Sellery Hall
UW-D | 2020-09-04 | 8 | NA | 1310 | 184 | 12494.3355 | 27858.2172 | 20176.2763 | 14050573 | NA
UW-D | 2020-09-08 | 7.5 | NA | 3700 | 855 | Not Detected | 14077.0421 | 14077.0421 | 7229642 | NA
UW-D | 2020-09-11 | 7 | NA | 1880 | 365 | 1667359.8581 | 592161.337 | 1129760.5975 | 133373837.6736 | NA
UW-D | 2020-09-15 | 7.5 | NA | 5930 | 4140 | 567799.3586 | 276410.4925 | 422104.9255 | 125776684.9186 | NA
UW-D | 2020-09-18 | 7.5 | NA | 2030 | 112 | 258451.2673 | 353309.8966 | 305880.5819 | 149715938.0763 | 3.6919
UW-D | 2020-09-22 | 7 | NA | 1810 | 3270 | 8719.9646 | 4345.3688 | 6532.6667 | 121290819.9299 | 0.023626
UW-D | 2020-09-25 | 7 | NA | 5890 | 2460 | 80997.3717 | 6696.194 | 43846.7828 | 190779976.17 | 0.038584
UW-D | 2020-09-29 | 7.25 | NA | 2400 | 965 | 234183 | 65926 | 150054.5 | 152504718 | 0.091288
UW-D | 2020-10-02 | 7.5 | NA | 1995 | 265 | 428963.8779 | 573041.2422 | 501002.5601 | 279873279.9241 | 7.3731
UW-D | 2020-10-06 | 7 | NA | 1445 | 650 | 113760.246 | 35684 | 74722.123 | 851949882.6805 | 2.1042
UW-D | 2020-10-09 | 6.75 | NA | 2510 | 5690 | 9328.2746 | 10329.4762 | 9828.8754 | 5548986 | 0.034441
UW-D | 2020-10-13 | 6.5 | NA | 2120 | 755 | 27432.5334 | Not Detected | 27432.5334 | 9369915 | Not Detected
UW-D | 2020-10-16 | 7 | NA | 2440 | 2820 | 27494 |  | 27494 | 18990967 | 0.03
UW-D | 2020-10-20 | 7.5 | NA | 325 | 800 | 8145 | 3324.5855 | 5734.7928 | 165157709 | Not Detected
UW-D | 2020-10-23 | 6.5 | NA | 2510 | 2410 | 3839.8101 |  | 3839.8101 | 83565609 | 0.012
UW-D | 2020-10-30 | 6.5 | NA | 1795 | 4890 | Inhibited-to be re-ran | Inhibited-to be re-ran | #DIV/0! | Inhibited-to be re-ran | Inhibited-to be re-ran
UW-D | 2020-11-05 | 6.75 | NA | 2260 | 8070 | 42522 | 52871 | 47696.5 | 54276984 | 0
UW-D | 2020-11-06 | 8.5 | NA | 1329 | 230 | 11889 |  | 11889 | 14424620 | 0.85
UW-D | 2020-11-09 | 7 | NA | 1621 | 2470 | 0 | 0 | 0 | 19188263 | 0.14024 | Re-run and undetected
UW-D | 2020-11-13 | 6.5 | NA | 1347 |  | 47670 |  | 47670 | 221642913 | 0
UW-D | 2020-11-17 | 7 | NA | 1808 |  | 2963 | 0 | 1481.5 | 93082543 | 0.032545 | This was re-run
UW-D | 2020-11-20 | 7.25 | NA | 1199 |  | 589188 | 6200 | 297694 | 404410839 | 12.76
UW-D | 2020-11-24 | 7.5 | NA | 1929 |  | 216125.1161 | 4107.6093 | 110116.3627 | 57828085.7537 | 8.588
UW-S | 2020-09-22 | 8 | NA | 1110 | 226 | 994259.0608 | 1102168.7876 | 1048213.9242 | 15056111.984 | 1.4032
UW-S | 2020-09-25 | 8 | NA | 1138 | 152 | 1688398.2557 | 1215400.3148 | 1451899.2853 | 61075401.6825 | 2.0361
UW-S | 2020-09-29 | 8 | NA | 2040 | 303 | 539193 | 470602 | 504897.5 | 73116992 | 0.42478
UW-S | 2020-10-02 | 8.5 | NA | 2310 | 168 | 960608.1511 | 1346355.3195 | 1153481.7353 | 28002920.4215 | 3.1781
UW-S | 2020-10-06 | 8 | NA | 1830 | 440 | 338670.7229 | 218202.6899 | 278436.7064 | 33122227.7156 | 1.7013
UW-S | 2020-10-09 | 7.5 | NA | 2150 | 617 | 185237.0985 | 118820.7936 | 152028.946 | 34338267.7018 | 0.22994
UW-S | 2020-10-13 | 8.5 | NA | 1820 | 608 | 1849 | 1731.2776 | 1790.1388 | 264943365.4933 | Not Detected
UW-S | 2020-10-16 | 7.5 | NA | 2930 | 410 | 68135 | 64082 | 66108.5 | 32088236 | 0.4
UW-S | 2020-10-20 | 8.5 | NA | 2200 | 126 | 2285 | 471.8471 | 1378.4235 | 12994977 | 1.33
UW-S | 2020-10-23 | 7.25 | NA | 2680 | NA | Not Detected | Not Detected | #DIV/0! | 7108727 | Not Detected
UW-S | 2020-10-27 | 8.5 | NA | 2040 | 503 | 2610.9638 |  | 2610.9638 | 67626216 | 0.004
UW-S | 2020-10-30 | 8.5 | NA | 2930 | 456 | 1255 | Not Detected | 1255 | 19341480 | 0.022442
UW-S | 2020-11-03 | 8.25 | NA | 1264 | 386 | 1565 |  | 1565 | 25579832 | 0.041
UW-S | 2020-11-06 | 8.5 | NA | 1090 | 90 | 54166 |  | 54166 | 13888369 | 0.55
UW-S | 2020-11-10 | 8 | NA | 1355 | 827 | 8122.2542 |  | 8122.2542 | 38785669 | To be re-ran
UW-S | 2020-11-13 | 8.5 | NA | 809 | 244 | 35526.7734 | 51399.4697 | 43463.1216 | 11562708 | 1.5447
UW-S | 2020-11-17 | 8.5 | NA | 1121 | 250 | 18872 | 4616 | 11744 | 18406231 | 0.07638
UW-S | 2020-11-20 | 8 | NA | 2630 |  | 150018 | 8439 | 79228.5 | 53177191 | 0.19
UW-S | 2020-11-24 | 8 | NA | 909 |  | 28617.8003 | 1583.6928 | 15100.7465 | 5675893.1799 | 6.2829
Note on E17: Dagmara: Sampler failure, so this was a grab sample
Note on A36: Antkiewicz, Dagmara: Sampling failure and limited sample provided (not a composite?)